## Normalization
| # | Indicator | Type | Values |  | Explanation | zc | Basis | xc | W | M | S
AIR | 1 | GHG emissions (tons CO2-eq emitted per million dollars of annual net sales) | SB | Tc | 0.62 | T is L’Oreal’s lowest value of all time. U is the maximum of all investigated competitor companies (Unilever). | 1.11 | 3 yr avg (2020-2022) | 0.94662 | 0 | 0.17792 | 0.82208
|  |  |  | Uc | 9.8
| 2 | SOx and VOC emissions (tons per million dollars of annual net sales) | SB | Tc | 0.001 | T is 25% of L’Oreal’s current value. U is the P&G’s value which is the maximum. | 0.0046 | 3 yr avg (2019-2021) | 0.96356 | 0 | 0.12146 | 0.87854
|  |  |  | Uc | 0.0998
| 3 | Energy consumption (MWh per million dollars of annual net sales) | SB | Tc | 23.4 | T is L’Oreal’s lowest value of all time. U is the average value of ELC and P&G. | 25.5 | 3 yr avg (2020-2022) | 0.97754 | 0 | 0.074866 | 0.92513
|  |  |  | Uc | 116.9
LAND | 4 | Total waste generation (tons per million dollars of annual net sales | SB | Tc | 2.1 | T is L’Oreal’s lowest value of all time. U is the maximum of all investigated competitor companies (P&G). | 2.3 | 3 yr avg (2020-2022) | 0.96875 | 0 | 0.10417 | 0.89583
|  |  |  | Uc | 8.5
| 5 | Waste recycled (%) | LB | υc | 90.9 | υ is L’Oreal’s lowest value of all time. 𝜏 is the maximum of all investigated competitor companies (P&G). | 96.3 | 3 yr avg (2020-2022) | 0.63529 | 0.092437 | 0.90756 | 0
|  |  |  | 𝜏c | 99.4
| 6 | Hazardous waste generated (tons per million dollars of annual net sales) | SB | Tc | 0.08 | T is the minimum of industry. U is the maximum of all investigated competitor companies (P&G). | 0.56 | 3 yr avg (2020-2022) | 0.37662 | 0.46197 | 0.53803 | 0
|  |  |  | Uc | 0.85
WATER | 7 | Water use for production (m3 per ton of bulk product) | SB | Tc | 1.5092 | T is L’Oreal’s 2030 corporate goal to reduce water use by 30% from 2019. U is the maximum of all investigated competitor companies. | 2.112 | 3 yr avg (2020-2022) | 0.79845 | 0 | 0.67184 | 0.32816
|  |  |  | Uc | 4.5
| 8 | Water treatment/recycling (% of total site locations) | LB | Tc | 100 | T is L’Oreal’s 2030 corporate goal to have 100% of the water used in industrial processes recycled and reused in a loop, i.e. 100% of factories will be Waterloop factories. U is L’Oreal’s lowest percentage of all time. | 13.3 | 3 yr avg (2020-2022) | 0.98523 | 0 | 0.049242 | 0.95076
|  |  |  | Uc | 12
| 9 | COD after treatment (kg/ton product) | SB | Tc | 1 | T is based on L’Orea’s internal standard U is the L’Oreal’s highest value from 2012. | 4.96 | 3 yr avg (2022-2022) | 0.77241 | 0 | 0.75862 | 0.24138
|  |  |  | Uc | 18.4
POLIC | 10 | Tax revenue (percent of annual sales) | NB | υc | 0 | υ is zero tax. 𝜏 is the maximum of all investigated competitor companies. T is L’Oreal’s maximum value. U is 100% tax. | 6.8 | 3 yr avg (2020-2022) | 1 | 0 | 0 | 1
|  |  |  | 𝜏c | 4
|  |  |  | Tc | 7
|  |  |  | Uc | 100
| 11 | Female ratio (percent of females in strategic positions) | NB | υc | 29 | υ is the average in the beauty and cosmetics industry 𝜏 is L’Oreal’s maximum value. T is an ideal half-gender representation. U is when all employees were female. | 48.3 | 3 yr avg (2020-2022) | 0.965 | 0 | 0.11667 | 0.88333
|  |  |  | 𝜏c | 49
|  |  |  | Tc | 50
|  |  |  | Uc | 100
WEALTH | 12 | debt-to-equity ratio | SB | Tc | 0 | Tc represents a company with the lowest possible leverage. Uc is the maximum of all investigated competitor companies ( ). | 0.19 | 3 yr avg (2020-2022) | 0.58696 | 0.16149 | 0.83851 | 0
|  |  |  | Uc | 0.46
| 13 | Net sales revenue per employee (million $ per year) | LB | υc | 0.32 | υ is L’Oreal’s lowest value of all time. 𝜏 is the maximum of all investigated competitor companies ( ). | 0.43 | 3 yr avg (2020-2022) | 0.25 | 0.64286 | 0.35714 | 0
|  |  |  | 𝜏c | 0.76
| 14 | Dividends per share(€) | LB | υc | 3.55 | υ is L’Oreal’s lowest value of all time. 𝜏 is the maximum of all investigated competitor companies ( ). | 4.9 | 3 yr avg (2020-2022) | 0.55102 | 0.21283 | 0.78717 | 0
|  |  |  | 𝜏c | 6
HEALTH | 15 | CPMP | SB | Tc | 0 | T is zero complaints. U is L’Oreal’s maximum value of all time. | 46 | 3 yr avg (2020-2022) | 0.11538 | 0.83516 | 0.16484 | 0
|  |  |  | Uc | 52
| 16 | Social auditing supplier on the Fundamental Conventions of the ILO (audits/supplier* year) | NB | υc | 0 | Tc is the target/ideal rate of audits. Uc is the worst possible value. | 2 | 3 yr avg (2020-2022) | 0.93023 | 0 | 0.23256 | 0.76744
|  |  |  | 𝜏c | 2.15
|  |  |  | Tc | 4
|  |  |  | Uc | 16
| 17 | Rate of absenteeism due to sickness(%) | SB | Tc | 0 | Tc is L’Oreal’s lowest value of all time. Uc is the maximum of L’Oreal’s value within this time span. | 2.3 | 3 yr avg (2020-2022) | 0.13858 | 0.80203 | 0.19797 | 0
|  |  |  | Uc | 2.67
KNOW | 18 | Hours of training per employee (hr per year) | LB | υc | 25.4 | υ is L’Oreal’s lowest value of all time. 𝜏 is the maximum of all investigated competitor companies (P&G). | 36.2 | 3 yr avg (2020-2022) | 0.27979 | 0.6003 | 0.3997 | 0
|  |  |  | 𝜏c | 64
| 19 | Public expenditure on R&D (% of sales) | LB | υc | 1.5 | υ is minimum value of all investigated competitor companies (Unilever). 𝜏 is the highest value of L’Oreal. | 3.4 | 3 yr avg (2020-2022) | 0.86364 | 0 | 0.45455 | 0.54545
|  |  |  | 𝜏c | 3.7

## Rule base-AIR
Rule # | IF | GHG emissions | AND |  | SOx and VOC emissions | AND |  | Energy consumption | THEN |  | AIR
1 |  | W |  | 0 | W |  | 0 | W |  | 0 | VB |  | Fuzzy input set of AIR
2 |  | W |  | 0 | W |  | 0 | M |  | 1 | VB |  | # | W | M | S
3 |  | W |  | 0 | W |  | 0 | S |  | 2 | B |  | 1 | 0 | 0.17792 | 0.82208
4 |  | W |  | 0 | M |  | 1 | W |  | 0 | VB |  | 2 | 0 | 0.12146 | 0.87854
5 |  | W |  | 0 | M |  | 1 | M |  | 1 | B |  | 3 | 0 | 0.074866 | 0.92513
6 |  | W |  | 0 | M |  | 1 | S |  | 2 | B
7 |  | W |  | 0 | S |  | 2 | W |  | 0 | B |  | L_i = {0 = W, 1 = M, 2 = S}
8 |  | W |  | 0 | S |  | 2 | M |  | 1 | B |  | SUM=L_GHG+L_AIREMISS+L_ENERGY
9 |  | W |  | 0 | S |  | 2 | S |  | 2 | A |  | VB | 0<=SUM<=1
10 |  | M |  | 1 | W |  | 0 | W |  | 0 | VB |  | B | 2<=SUM<=3
11 |  | M |  | 1 | W |  | 0 | M |  | 1 | B |  | A | SUM=4
12 |  | M |  | 1 | W |  | 0 | S |  | 2 | B |  | G | SUM=5
13 |  | M |  | 1 | M |  | 1 | W |  | 0 | B |  | VG | SUM=6
14 |  | M | 0.17792 | 1 | M | 0.12146 | 1 | M | 0.074866 | 1 | B | 0.0016179
15 |  | M | 0.17792 | 1 | M | 0.12146 | 1 | S | 0.92513 | 2 | A | 0.019992
16 |  | M |  | 1 | S |  | 2 | W |  | 0 | B
17 |  | M | 0.17792 | 1 | S | 0.87854 | 2 | M | 0.074866 | 1 | A | 0.011703
18 |  | M | 0.17792 | 1 | S | 0.87854 | 2 | S | 0.92513 | 2 | G | 0.14461
19 |  | S |  | 2 | W |  | 0 | W |  | 0 | B
20 |  | S |  | 2 | W |  | 0 | M |  | 1 | B
21 |  | S |  | 2 | W |  | 0 | S |  | 2 | A
22 |  | S |  | 2 | M |  | 1 | W |  | 0 | B |  | VB | 0
23 |  | S | 0.82208 | 2 | M | 0.12146 | 1 | M | 0.074866 | 1 | A | 0.0074752 | B | 0.0016179
24 |  | S | 0.82208 | 2 | M | 0.12146 | 1 | S | 0.92513 | 2 | G | 0.092372 | A | 0.03917
25 |  | S |  | 2 | S |  | 2 | W |  | 0 | A |  | G | 0.29105
26 |  | S | 0.82208 | 2 | S | 0.87854 | 2 | M | 0.074866 | 1 | G | 0.054071 | VG | 0.66816
27 |  | S | 0.82208 | 2 | S | 0.87854 | 2 | S | 0.92513 | 2 | VG | 0.66816 | crisp value = | 0.90644

## Rule base-LAND
Rule # | IF | Total waste | AND |  | Waste recycled | AND |  | Hazardous waste | THEN |  | LAND
1 |  | W |  | 0 | W |  | 0 | W |  | 0 | VB |  | Fuzzy input set of LAND
2 |  | W |  | 0 | W |  | 0 | M |  | 1 | VB |  | # | W | M | S
3 |  | W |  | 0 | W |  | 0 | S |  | 2 | B |  | 4 | 0 | 0.10417 | 0.89583
4 |  | W |  | 0 | M |  | 1 | W |  | 0 | VB |  | 5 | 0.092437 | 0.90756 | 0
5 |  | W |  | 0 | M |  | 1 | M |  | 1 | B |  | 6 | 0.46197 | 0.53803 | 0
6 |  | W |  | 0 | M |  | 1 | S |  | 2 | B
7 |  | W |  | 0 | S |  | 2 | W |  | 0 | B |  | L_i = {0 = W, 1 = M, 2 = S}
8 |  | W |  | 0 | S |  | 2 | M |  | 1 | B |  | SUM=
9 |  | W |  | 0 | S |  | 2 | S |  | 2 | A |  | VB | 0<=SUM<=1
10 |  | M | 0.10417 | 1 | W | 0.092437 | 0 | W | 0.46197 | 0 | VB | 0.0044482 | B | 2<=SUM<=3
11 |  | M | 0.10417 | 1 | W | 0.092437 | 0 | M | 0.53803 | 1 | B | 0.0051806 | A | SUM=4
12 |  | M |  | 1 | W |  | 0 | S |  | 2 | B |  | G | SUM=5
13 |  | M | 0.10417 | 1 | M | 0.90756 | 1 | W | 0.46197 | 0 | B | 0.043673 | VG | SUM=6
14 |  | M | 0.10417 | 1 | M | 0.90756 | 1 | M | 0.53803 | 1 | B | 0.050865
15 |  | M |  | 1 | M |  | 1 | S |  | 2 | A
16 |  | M |  | 1 | S |  | 2 | W |  | 0 | B
17 |  | M |  | 1 | S |  | 2 | M |  | 1 | A
18 |  | M |  | 1 | S |  | 2 | S |  | 2 | G
19 |  | S | 0.89583 | 2 | W | 0.092437 | 0 | W | 0.46197 | 0 | B | 0.038255
20 |  | S | 0.89583 | 2 | W | 0.092437 | 0 | M | 0.53803 | 1 | B | 0.044554
21 |  | S |  | 2 | W |  | 0 | S |  | 2 | A
22 |  | S | 0.89583 | 2 | M | 0.90756 | 1 | W | 0.46197 | 0 | B | 0.37559 | VB | 0.0044482
23 |  | S | 0.89583 | 2 | M | 0.90756 | 1 | M | 0.53803 | 1 | A | 0.43743 | B | 0.55812
24 |  | S |  | 2 | M |  | 1 | S |  | 2 | G |  | A | 0.43743
25 |  | S |  | 2 | S |  | 2 | W |  | 0 | A |  | G | 0
26 |  | S |  | 2 | S |  | 2 | M |  | 1 | G |  | VG | 0
27 |  | S |  | 2 | S |  | 2 | S |  | 2 | VG |  | crisp value= | 0.35825

## Rule base-WATER
Rule # | IF | Water use for production | AND |  | Water recycled | AND |  | COD | THEN |  | WATER
1 |  | W |  | 0 | W |  | 0 | W |  | 0 | VB |  | Fuzzy input set of AIR
2 |  | W |  | 0 | W |  | 0 | M |  | 1 | VB |  | # | W | M | S
3 |  | W |  | 0 | W |  | 0 | S |  | 2 | B |  | 7 | 0 | 0.67184 | 0.32816
4 |  | W |  | 0 | M |  | 1 | W |  | 0 | VB |  | 8 | 0 | 0.049242 | 0.95076
5 |  | W |  | 0 | M |  | 1 | M |  | 1 | B |  | 9 | 0 | 0.75862 | 0.24138
6 |  | W |  | 0 | M |  | 1 | S |  | 2 | A
7 |  | W |  | 0 | S |  | 2 | W |  | 0 | B |  | L_i = {0 = W, 1 = M, 2 = S}
8 |  | W |  | 0 | S |  | 2 | M |  | 1 | A |  | SUM=
9 |  | W |  | 0 | S |  | 2 | S |  | 2 | G |  | VB | 0<=SUM<=1
10 |  | M |  | 1 | W |  | 0 | W |  | 0 | VB |  | B | SUM=2
11 |  | M |  | 1 | W |  | 0 | M |  | 1 | B |  | A | SUM=3
12 |  | M |  | 1 | W |  | 0 | S |  | 2 | A |  | G | SUM=4
13 |  | M |  | 1 | M |  | 1 | W |  | 0 | B |  | VG | 5<=SUM<=6
14 |  | M | 0.67184 | 1 | M | 0.049242 | 1 | M | 0.75862 | 1 | A | 0.025097
15 |  | M | 0.67184 | 1 | M | 0.049242 | 1 | S | 0.24138 | 2 | G | 0.0079855
16 |  | M |  | 1 | S |  | 2 | W |  | 0 | A
17 |  | M | 0.67184 | 1 | S | 0.95076 | 2 | M | 0.75862 | 1 | G | 0.48457
18 |  | M | 0.67184 | 1 | S | 0.95076 | 2 | S | 0.24138 | 2 | VG | 0.15418
19 |  | S |  | 2 | W |  | 0 | W |  | 0 | B
20 |  | S |  | 2 | W |  | 0 | M |  | 1 | A
21 |  | S |  | 2 | W |  | 0 | S |  | 2 | G
22 |  | S |  | 2 | M |  | 1 | W |  | 0 | A |  | VB | 0
23 |  | S | 0.32816 | 2 | M | 0.049242 | 1 | M | 0.75862 | 1 | G | 0.012259 | B | 0
24 |  | S | 0.32816 | 2 | M | 0.049242 | 1 | S | 0.24138 | 2 | VG | 0.0039006 | A | 0.025097
25 |  | S |  | 2 | S |  | 2 | W |  | 0 | G |  | G | 0.50482
26 |  | S | 0.32816 | 2 | S | 0.95076 | 2 | M | 0.75862 | 1 | VG | 0.23669 | VG | 0.47009
27 |  | S | 0.32816 | 2 | S | 0.95076 | 2 | S | 0.24138 | 2 | VG | 0.075311 | crisp value = | 0.86125

## Rule base-HEALTH
Rule # | IF | CPMP | AND |  | Auditing | AND |  | Absence rate | THEN |  | HEALTH
1 |  | W |  | 0 | W |  | 0 | W |  | 0 | VB |  | Fuzzy input set of HEALTH
2 |  | W |  | 0 | W |  | 0 | M |  | 1 | VB |  | # | W | M | S
3 |  | W |  | 0 | W |  | 0 | S |  | 2 | B |  | 15 | 0.83516 | 0.16484 | 0
4 |  | W | 0.83516 | 0 | M | 0.23256 | 1 | W | 0.80203 | 0 | VB | 0.15577 | 16 | 0 | 0.23256 | 0.76744
5 |  | W | 0.83516 | 0 | M | 0.23256 | 1 | M | 0.19797 | 1 | B | 0.03845 | 17 | 0.80203 | 0.19797 | 0
6 |  | W |  | 0 | M |  | 1 | S |  | 2 | B
7 |  | W | 0.83516 | 0 | S | 0.76744 | 2 | W | 0.80203 | 0 | B | 0.51406 | L_i = {0 = W, 1 = M, 2 = S}
8 |  | W | 0.83516 | 0 | S | 0.76744 | 2 | M | 0.19797 | 1 | B | 0.12688 | SUM=L_GHG+L_AIREMISS+L_ENERGY
9 |  | W |  | 0 | S |  | 2 | S |  | 2 | A |  | VB | 0<=SUM<=1
10 |  | M |  | 1 | W |  | 0 | W |  | 0 | VB |  | B | 2<=SUM<=3
11 |  | M |  | 1 | W |  | 0 | M |  | 1 | B |  | A | SUM=4
12 |  | M |  | 1 | W |  | 0 | S |  | 2 | B |  | G | SUM=5
13 |  | M | 0.16484 | 1 | M | 0.23256 | 1 | W | 0.80203 | 0 | B | 0.030745 | VG | SUM=6
14 |  | M | 0.16484 | 1 | M | 0.23256 | 1 | M | 0.19797 | 1 | B | 0.0075888
15 |  | M |  | 1 | M |  | 1 | S |  | 2 | A
16 |  | M | 0.16484 | 1 | S | 0.76744 | 2 | W | 0.80203 | 0 | B | 0.10146
17 |  | M | 0.16484 | 1 | S | 0.76744 | 2 | M | 0.19797 | 1 | A | 0.025043
18 |  | M |  | 1 | S |  | 2 | S |  | 2 | G
19 |  | S |  | 2 | W |  | 0 | W |  | 0 | B
20 |  | S |  | 2 | W |  | 0 | M |  | 1 | B
21 |  | S |  | 2 | W |  | 0 | S |  | 2 | A
22 |  | S |  | 2 | M |  | 1 | W |  | 0 | B |  | VB | 0.15577
23 |  | S |  | 2 | M |  | 1 | M |  | 1 | A |  | B | 0.81918
24 |  | S |  | 2 | M |  | 1 | S |  | 2 | G |  | A | 0.025043
25 |  | S |  | 2 | S |  | 2 | W |  | 0 | A |  | G | 0
26 |  | S |  | 2 | S |  | 2 | M |  | 1 | G |  | VG | 0
27 |  | S |  | 2 | S |  | 2 | S |  | 2 | VG |  | crisp value = | 0.21732

## Rule base-POLIC
Rule # | IF | Tax revenue | AND |  | Female ratio | THEN |  | POLIC
1 |  | W |  | 0 | W |  | 0 | VB |  | Fuzzy input set of POLIC
2 |  | W |  | 0 | M |  | 1 | B |  | # | W | M | S
3 |  | W |  | 0 | S |  | 2 | A |  | 10 | 0 | 0 | 1
4 |  | M |  | 1 | W |  | 0 | B |  | 11 | 0 | 0.11667 | 0.88333
5 |  | M |  | 1 | M |  | 1 | A
6 |  | M |  | 1 | S |  | 2 | G
7 |  | S |  | 2 | W |  | 0 | A |  | L_i = {0 = W, 1 = M, 2 = S}
8 |  | S | 1 | 2 | M | 0.11667 | 1 | G | 0.11667 | SUM=
9 |  | S | 1 | 2 | S | 0.88333 | 2 | VG | 0.88333 | VB | SUM=0
[10 empty] | B | SUM=1
[10 empty] | A | SUM=2
[10 empty] | G | SUM=3
[10 empty] | VG | SUM=4
[10 empty] | VB | 0
[10 empty] | B | 0
[10 empty] | A | 0
[10 empty] | G | 0.11667
[10 empty] | VG | 0.88333
[10 empty] | crisp= | 0.97083

## Rule base-KNOW
Rule # | IF | Tax revenue | AND |  | Female ratio | THEN |  | KNOW
1 |  | W |  | 0 | W |  | 0 | VB |  | Fuzzy input set of KNOW
2 |  | W | 0.6003 | 0 | M | 0.45455 | 1 | B | 0.27286 | # | W | M | S
3 |  | W | 0.6003 | 0 | S | 0.54545 | 2 | A | 0.32743 | 18 | 0.6003 | 0.3997 | 0
4 |  | M |  | 1 | W |  | 0 | B |  | 19 | 0 | 0.45455 | 0.54545
5 |  | M | 0.3997 | 1 | M | 0.45455 | 1 | A | 0.18168
6 |  | M | 0.3997 | 1 | S | 0.54545 | 2 | G | 0.21802
7 |  | S |  | 2 | W |  | 0 | A |  | L_i = {0 = W, 1 = M, 2 = S}
8 |  | S |  | 2 | M |  | 1 | G |  | SUM=
9 |  | S |  | 2 | S |  | 2 | VG |  | VB | SUM=0
[10 empty] | B | SUM=1
[10 empty] | A | SUM=2
[10 empty] | G | SUM=3
[10 empty] | VG | SUM=4
[10 empty] | VB | 0
[10 empty] | B | 0.27286
[10 empty] | A | 0.50912
[10 empty] | G | 0.21802
[10 empty] | VG | 0
[10 empty] | crisp= | 0.48629

## Rule base-WEALTH
Rule # | IF | Debt | AND |  | Revenue per employee | AND |  | Dividends | THEN |  | WEALTH
1 |  | W | 0.16149 | 0 | W | 0.64286 | 0 | W | 0.21283 | 0 | VB | 0.022095 | Fuzzy input set of WEALTH
2 |  | W | 0.16149 | 0 | W | 0.64286 | 0 | M | 0.78717 | 1 | VB | 0.081721 | # | W | M | S
3 |  | W |  | 0 | W |  | 0 | S |  | 2 | B |  | 12 | 0.16149 | 0.83851 | 0
4 |  | W | 0.16149 | 0 | M | 0.35714 | 1 | W | 0.21283 | 0 | VB | 0.012275 | 13 | 0.64286 | 0.35714 | 0
5 |  | W | 0.16149 | 0 | M | 0.35714 | 1 | M | 0.78717 | 1 | B | 0.0454 | 14 | 0.21283 | 0.78717 | 0
6 |  | W |  | 0 | M |  | 1 | S |  | 2 | A
7 |  | W |  | 0 | S |  | 2 | W |  | 0 | B |  | L_i = {0 = W, 1 = M, 2 = S}
8 |  | W |  | 0 | S |  | 2 | M |  | 1 | A |  | SUM=
9 |  | W |  | 0 | S |  | 2 | S |  | 2 | G |  | VB | 0<=SUM<=1
10 |  | M | 0.83851 | 1 | W | 0.64286 | 0 | W | 0.21283 | 0 | VB | 0.11472 | B | SUM=2
11 |  | M | 0.83851 | 1 | W | 0.64286 | 0 | M | 0.78717 | 1 | B | 0.42432 | A | SUM=3
12 |  | M |  | 1 | W |  | 0 | S |  | 2 | A |  | G | SUM=4
13 |  | M | 0.83851 | 1 | M | 0.35714 | 1 | W | 0.21283 | 0 | B | 0.063735 | VG | 5<=SUM<=6
14 |  | M | 0.83851 | 1 | M | 0.35714 | 1 | M | 0.78717 | 1 | A | 0.23573
15 |  | M |  | 1 | M |  | 1 | S |  | 2 | G
16 |  | M |  | 1 | S |  | 2 | W |  | 0 | A
17 |  | M |  | 1 | S |  | 2 | M |  | 1 | G
18 |  | M |  | 1 | S |  | 2 | S |  | 2 | VG
19 |  | S |  | 2 | W |  | 0 | W |  | 0 | B
20 |  | S |  | 2 | W |  | 0 | M |  | 1 | A
21 |  | S |  | 2 | W |  | 0 | S |  | 2 | G
22 |  | S |  | 2 | M |  | 1 | W |  | 0 | A |  | VB | 0.23081
23 |  | S |  | 2 | M |  | 1 | M |  | 1 | G |  | B | 0.53345
24 |  | S |  | 2 | M |  | 1 | S |  | 2 | VG |  | A | 0.23573
25 |  | S |  | 2 | S |  | 2 | W |  | 0 | G |  | G | 0
26 |  | S |  | 2 | S |  | 2 | M |  | 1 | VG |  | VG | 0
27 |  | S |  | 2 | S |  | 2 | S |  | 2 | VG |  | crisp value = | 0.25123

## ECOS
Rule # | IF AIR is |  | and LAND is |  | and WATER is |  | L_AIR | L_LAND | L_WATER | SUM | THEN ECOS |  | Secondary indicator | Fuzzy value | Crisp value
1 | B | 0.0016179 | VB | 0.0044482 | A | 0.025097 | 2 | 0 | 2 | 4 | B | 1.8062e-07 | AIR | B(0.002) A(0.039) G(0.291) VG(0.668) | 0.906
2 | B | 0.0016179 | VB | 0.0044482 | G | 0.50482 | 2 | 0 | 3 | 5 | B | 3.633e-06 | LAND | VB(0.004) B(0.558) A(0.437) | 0.358
3 | B | 0.0016179 | VB | 0.0044482 | VG | 0.47009 | 2 | 0 | 4 | 6 | B | 3.383e-06 | WATER | A(0.025) G(0.505) VG(0.470) | 0.861
4 | B | 0.0016179 | B | 0.55812 | A | 0.025097 | 2 | 1 | 2 | 5 | B | 2.2662e-05
5 | B | 0.0016179 | B | 0.55812 | G | 0.50482 | 2 | 1 | 3 | 6 | B | 0.00045583
6 | B | 0.0016179 | B | 0.55812 | VG | 0.47009 | 2 | 1 | 4 | 7 | B | 0.00042447
7 | B | 0.0016179 | A | 0.43743 | A | 0.025097 | 2 | 2 | 2 | 6 | B | 1.7762e-05 | Rule
8 | B | 0.0016179 | A | 0.43743 | G | 0.50482 | 2 | 2 | 3 | 7 | B | 0.00035726 | VB | 0<=SUM<=3
9 | B | 0.0016179 | A | 0.43743 | VG | 0.47009 | 2 | 2 | 4 | 8 | A | 0.00033268 | B | 4<=SUM<=7
10 | A | 0.03917 | VB | 0.0044482 | A | 0.025097 | 4 | 0 | 2 | 6 | B | 4.3729e-06 | A | 8<=SUM<=11
11 | A | 0.03917 | VB | 0.0044482 | G | 0.50482 | 4 | 0 | 3 | 7 | B | 8.7957e-05 | G | 12<=SUM<=14
12 | A | 0.03917 | VB | 0.0044482 | VG | 0.47009 | 4 | 0 | 4 | 8 | A | 8.1906e-05 | VG | 15<=SUM<=16
13 | A | 0.03917 | B | 0.55812 | A | 0.025097 | 4 | 1 | 2 | 7 | B | 0.00054867
14 | A | 0.03917 | B | 0.55812 | G | 0.50482 | 4 | 1 | 3 | 8 | A | 0.011036
15 | A | 0.03917 | B | 0.55812 | VG | 0.47009 | 4 | 1 | 4 | 9 | A | 0.010277
16 | A | 0.03917 | A | 0.43743 | A | 0.025097 | 4 | 2 | 2 | 8 | A | 0.00043003
17 | A | 0.03917 | A | 0.43743 | G | 0.50482 | 4 | 2 | 3 | 9 | A | 0.0086497
18 | A | 0.03917 | A | 0.43743 | VG | 0.47009 | 4 | 2 | 4 | 10 | A | 0.0080546
19 | G | 0.29105 | VB | 0.0044482 | A | 0.025097 | 6 | 0 | 2 | 8 | A | 3.2493e-05 | VB | 0
20 | G | 0.29105 | VB | 0.0044482 | G | 0.50482 | 6 | 0 | 3 | 9 | A | 0.00065357 | B | 0.0019262
21 | G | 0.29105 | VB | 0.0044482 | VG | 0.47009 | 6 | 0 | 4 | 10 | A | 0.0006086 | A | 0.281
22 | G | 0.29105 | B | 0.55812 | A | 0.025097 | 6 | 1 | 2 | 9 | A | 0.0040769 | G | 0.71707
23 | G | 0.29105 | B | 0.55812 | G | 0.50482 | 6 | 1 | 3 | 10 | A | 0.082003 | VG | 0
24 | G | 0.29105 | B | 0.55812 | VG | 0.47009 | 6 | 1 | 4 | 11 | A | 0.076361 | Crisp value= | 0.67879
25 | G | 0.29105 | A | 0.43743 | A | 0.025097 | 6 | 2 | 2 | 10 | A | 0.0031953
26 | G | 0.29105 | A | 0.43743 | G | 0.50482 | 6 | 2 | 3 | 11 | A | 0.064272
27 | G | 0.29105 | A | 0.43743 | VG | 0.47009 | 6 | 2 | 4 | 12 | G | 0.05985
28 | VG | 0.66816 | VB | 0.0044482 | A | 0.025097 | 8 | 0 | 2 | 10 | A | 7.4592e-05
29 | VG | 0.66816 | VB | 0.0044482 | G | 0.50482 | 8 | 0 | 3 | 11 | A | 0.0015004
30 | VG | 0.66816 | VB | 0.0044482 | VG | 0.47009 | 8 | 0 | 4 | 12 | G | 0.0013971
31 | VG | 0.66816 | B | 0.55812 | A | 0.025097 | 8 | 1 | 2 | 11 | A | 0.0093591
32 | VG | 0.66816 | B | 0.55812 | G | 0.50482 | 8 | 1 | 3 | 12 | G | 0.18825
33 | VG | 0.66816 | B | 0.55812 | VG | 0.47009 | 8 | 1 | 4 | 13 | G | 0.1753
34 | VG | 0.66816 | A | 0.43743 | A | 0.025097 | 8 | 2 | 2 | 12 | G | 0.0073354
35 | VG | 0.66816 | A | 0.43743 | G | 0.50482 | 8 | 2 | 3 | 13 | G | 0.14755
36 | VG | 0.66816 | A | 0.43743 | VG | 0.47009 | 8 | 2 | 4 | 14 | G | 0.13739

## HUMS
Rule # | IF POLIC is |  | and HEALTH is |  | and KNOW is |  | and WEALTH is |  | L_POLIC | L_HEALTH | L_KNOW | L_WEALTH | SUM | THEN HUMS |  | Secondary indicator | Fuzzy value
1 | G | 0.11667 | VB | 0.15577 | B | 0.27286 | VB | 0.23081 | 6 | 0 | 1 | 0 | 7 | B | 0.0011446 | POLIC | G(0.117) VG(0.883) | 0.971
2 | G | 0.11667 | VB | 0.15577 | B | 0.27286 | B | 0.53345 | 6 | 0 | 1 | 1 | 8 | B | 0.0026453 | HEALTH | VB(0.156) B(0.819) A(0.025) | 0.217
3 | G | 0.11667 | VB | 0.15577 | B | 0.27286 | A | 0.23573 | 6 | 0 | 1 | 2 | 9 | A | 0.001169 | KNOW | B(0.273) A(0.509) G(0.218) | 0.486
4 | G | 0.11667 | VB | 0.15577 | A | 0.50912 | VB | 0.23081 | 6 | 0 | 2 | 0 | 8 | B | 0.0021356 | WEALTH | VB(0.231) B(0.533) A(0.236) | 0.251
5 | G | 0.11667 | VB | 0.15577 | A | 0.50912 | B | 0.53345 | 6 | 0 | 2 | 1 | 9 | A | 0.0049358
6 | G | 0.11667 | VB | 0.15577 | A | 0.50912 | A | 0.23573 | 6 | 0 | 2 | 2 | 10 | A | 0.0021811
7 | G | 0.11667 | VB | 0.15577 | G | 0.21802 | VB | 0.23081 | 6 | 0 | 3 | 0 | 9 | A | 0.00091454 | Rule
8 | G | 0.11667 | VB | 0.15577 | G | 0.21802 | B | 0.53345 | 6 | 0 | 3 | 1 | 10 | A | 0.0021137 | VB | 0<=SUM<=4
9 | G | 0.11667 | VB | 0.15577 | G | 0.21802 | A | 0.23573 | 6 | 0 | 3 | 2 | 11 | A | 0.00093403 | B | 5<=SUM<=8
10 | G | 0.11667 | B | 0.81918 | B | 0.27286 | VB | 0.23081 | 6 | 1 | 1 | 0 | 8 | B | 0.0060191 | A | 9<=SUM<=12
11 | G | 0.11667 | B | 0.81918 | B | 0.27286 | B | 0.53345 | 6 | 1 | 1 | 1 | 9 | A | 0.013911 | G | 13<=SUM<=16
12 | G | 0.11667 | B | 0.81918 | B | 0.27286 | A | 0.23573 | 6 | 1 | 1 | 2 | 10 | A | 0.0061474 | VG | 17<=SUM<=20
13 | G | 0.11667 | B | 0.81918 | A | 0.50912 | VB | 0.23081 | 6 | 1 | 2 | 0 | 9 | A | 0.011231
14 | G | 0.11667 | B | 0.81918 | A | 0.50912 | B | 0.53345 | 6 | 1 | 2 | 1 | 10 | A | 0.025956
15 | G | 0.11667 | B | 0.81918 | A | 0.50912 | A | 0.23573 | 6 | 1 | 2 | 2 | 11 | A | 0.01147 | VB | 0
16 | G | 0.11667 | B | 0.81918 | G | 0.21802 | VB | 0.23081 | 6 | 1 | 3 | 0 | 10 | A | 0.0048093 | B | 0.011945
17 | G | 0.11667 | B | 0.81918 | G | 0.21802 | B | 0.53345 | 6 | 1 | 3 | 1 | 11 | A | 0.011115 | A | 0.75773
18 | G | 0.11667 | B | 0.81918 | G | 0.21802 | A | 0.23573 | 6 | 1 | 3 | 2 | 12 | A | 0.0049118 | G | 0.23032
19 | G | 0.11667 | A | 0.025043 | B | 0.27286 | VB | 0.23081 | 6 | 2 | 1 | 0 | 9 | A | 0.00018401 | VG | 0
20 | G | 0.11667 | A | 0.025043 | B | 0.27286 | B | 0.53345 | 6 | 2 | 1 | 1 | 10 | A | 0.00042528 | Crisp value= | 0.55459
21 | G | 0.11667 | A | 0.025043 | B | 0.27286 | A | 0.23573 | 6 | 2 | 1 | 2 | 11 | A | 0.00018793
22 | G | 0.11667 | A | 0.025043 | A | 0.50912 | VB | 0.23081 | 6 | 2 | 2 | 0 | 10 | A | 0.00034333
23 | G | 0.11667 | A | 0.025043 | A | 0.50912 | B | 0.53345 | 6 | 2 | 2 | 1 | 11 | A | 0.00079351
24 | G | 0.11667 | A | 0.025043 | A | 0.50912 | A | 0.23573 | 6 | 2 | 2 | 2 | 12 | A | 0.00035065
25 | G | 0.11667 | A | 0.025043 | G | 0.21802 | VB | 0.23081 | 6 | 2 | 3 | 0 | 11 | A | 0.00014703
26 | G | 0.11667 | A | 0.025043 | G | 0.21802 | B | 0.53345 | 6 | 2 | 3 | 1 | 12 | A | 0.0003398
27 | G | 0.11667 | A | 0.025043 | G | 0.21802 | A | 0.23573 | 6 | 2 | 3 | 2 | 13 | G | 0.00015016
28 | VG | 0.88333 | VB | 0.15577 | B | 0.27286 | VB | 0.23081 | 8 | 0 | 1 | 0 | 9 | A | 0.0086661
29 | VG | 0.88333 | VB | 0.15577 | B | 0.27286 | B | 0.53345 | 8 | 0 | 1 | 1 | 10 | A | 0.020029
30 | VG | 0.88333 | VB | 0.15577 | B | 0.27286 | A | 0.23573 | 8 | 0 | 1 | 2 | 11 | A | 0.0088508
31 | VG | 0.88333 | VB | 0.15577 | A | 0.50912 | VB | 0.23081 | 8 | 0 | 2 | 0 | 10 | A | 0.01617
32 | VG | 0.88333 | VB | 0.15577 | A | 0.50912 | B | 0.53345 | 8 | 0 | 2 | 1 | 11 | A | 0.037371
33 | VG | 0.88333 | VB | 0.15577 | A | 0.50912 | A | 0.23573 | 8 | 0 | 2 | 2 | 12 | A | 0.016514
34 | VG | 0.88333 | VB | 0.15577 | G | 0.21802 | VB | 0.23081 | 8 | 0 | 3 | 0 | 11 | A | 0.0069243
35 | VG | 0.88333 | VB | 0.15577 | G | 0.21802 | B | 0.53345 | 8 | 0 | 3 | 1 | 12 | A | 0.016003
36 | VG | 0.88333 | VB | 0.15577 | G | 0.21802 | A | 0.23573 | 8 | 0 | 3 | 2 | 13 | G | 0.0070719
37 | VG | 0.88333 | B | 0.81918 | B | 0.27286 | VB | 0.23081 | 8 | 1 | 1 | 0 | 10 | A | 0.045573
38 | VG | 0.88333 | B | 0.81918 | B | 0.27286 | B | 0.53345 | 8 | 1 | 1 | 1 | 11 | A | 0.10533
39 | VG | 0.88333 | B | 0.81918 | B | 0.27286 | A | 0.23573 | 8 | 1 | 1 | 2 | 12 | A | 0.046544
40 | VG | 0.88333 | B | 0.81918 | A | 0.50912 | VB | 0.23081 | 8 | 1 | 2 | 0 | 11 | A | 0.085032
41 | VG | 0.88333 | B | 0.81918 | A | 0.50912 | B | 0.53345 | 8 | 1 | 2 | 1 | 12 | A | 0.19653
42 | VG | 0.88333 | B | 0.81918 | A | 0.50912 | A | 0.23573 | 8 | 1 | 2 | 2 | 13 | G | 0.086845
43 | VG | 0.88333 | B | 0.81918 | G | 0.21802 | VB | 0.23081 | 8 | 1 | 3 | 0 | 12 | A | 0.036414
44 | VG | 0.88333 | B | 0.81918 | G | 0.21802 | B | 0.53345 | 8 | 1 | 3 | 1 | 13 | G | 0.084159
45 | VG | 0.88333 | B | 0.81918 | G | 0.21802 | A | 0.23573 | 8 | 1 | 3 | 2 | 14 | G | 0.03719
46 | VG | 0.88333 | A | 0.025043 | B | 0.27286 | VB | 0.23081 | 8 | 2 | 1 | 0 | 11 | A | 0.0013932
47 | VG | 0.88333 | A | 0.025043 | B | 0.27286 | B | 0.53345 | 8 | 2 | 1 | 1 | 12 | A | 0.00322
48 | VG | 0.88333 | A | 0.025043 | B | 0.27286 | A | 0.23573 | 8 | 2 | 1 | 2 | 13 | G | 0.0014229
49 | VG | 0.88333 | A | 0.025043 | A | 0.50912 | VB | 0.23081 | 8 | 2 | 2 | 0 | 12 | A | 0.0025995
50 | VG | 0.88333 | A | 0.025043 | A | 0.50912 | B | 0.53345 | 8 | 2 | 2 | 1 | 13 | G | 0.006008
51 | VG | 0.88333 | A | 0.025043 | A | 0.50912 | A | 0.23573 | 8 | 2 | 2 | 2 | 14 | G | 0.0026549
52 | VG | 0.88333 | A | 0.025043 | G | 0.21802 | VB | 0.23081 | 8 | 2 | 3 | 0 | 13 | G | 0.0011132
53 | VG | 0.88333 | A | 0.025043 | G | 0.21802 | B | 0.53345 | 8 | 2 | 3 | 1 | 14 | G | 0.0025728
54 | VG | 0.88333 | A | 0.025043 | G | 0.21802 | A | 0.23573 | 8 | 2 | 3 | 2 | 15 | G | 0.0011369

## OSUS
Rule # | If ECOS is |  | And HUMS is |  | L_ECOS | L_HUMS | SUM | Then OSUS |  | Primary indicator | Fuzzy value | Crisp value
1 | B | 0.0019262 | B | 0.011945 | 1 | 1 | 2 | L | 2.3008e-05 | ECOS | B(0.002) A(0.281) G(0.717) | 0.679
2 | B | 0.0019262 | A | 0.75773 | 1 | 2 | 3 | FL | 0.0014595 | HUMS | B(0.012) A(0.758) G(0.230) | 0.555
3 | B | 0.0019262 | G | 0.23032 | 1 | 3 | 4 | I | 0.00044364
4 | A | 0.281 | B | 0.011945 | 2 | 1 | 3 | FL | 0.0033564
5 | A | 0.281 | A | 0.75773 | 2 | 2 | 4 | I | 0.21292
6 | A | 0.281 | G | 0.23032 | 2 | 3 | 5 | FH | 0.064721
7 | G | 0.71707 | B | 0.011945 | 3 | 1 | 4 | I | 0.0085652
8 | G | 0.71707 | A | 0.75773 | 3 | 2 | 5 | FH | 0.54335
9 | G | 0.71707 | G | 0.23032 | 3 | 3 | 6 | H | 0.16516
[10 empty] | Sum= | 1
[10 empty] | EL | 0 | 0
[10 empty] | VL | 0 | 0.125
[10 empty] | L | 2.3008e-05 | 0.25
[10 empty] | FL | 0.004816 | 0.375
[10 empty] | I | 0.22193 | 0.5
[10 empty] | FH | 0.60807 | 0.625
[10 empty] | H | 0.16516 | 0.75
[10 empty] | VH | 0 | 0.875
[10 empty] | EH | 0 | 1
[10 empty] | Crisp value | 0.61669